## Write Command
Command | Length | Write Head | Data0 | Data1 | Data2 | Data3 | Data4 | Data5 | Data6 | Data7 | Data8 | Data9 | Data10 | Notes
OUTPUT_DATA_MAX_RESET | 2 | 0x06 | Data0: 0x0a/crc8(0x0a) | max voltage,current,power,mAh,mWh reset to zero
SET_PD_PDO | 5 | 0x0a | Data0: id; Data1: voltage_d0; Data2: voltage_d1; Data3: 0x0a/crc8 | set device pd pdo id and voltage if the fix pdo is set, the set voltage value must be equal to the voltage value corresponding to the fix pdo for it to take effect
SYSTEM_RESET | 2 | 0x40 | Data0: 0x0a/crc8(0x91) | system reset
SYSTEM_FACTORY_RESET | 2 | 0x45 | Data0: 0x0a/crc8(0x64) | system factory reset
SYSTEM_LCD_PANEL_TYPE | 3 | 0x46 | Data0: x; Data1: 0x0a/crc8(0xxx) | device lcd type 0: HAN 1: BOE
SYSTEM_CURRENT_RSHUNT | 3 | 0x47 | Data0: x; Data1: 0x0a/crc8(0xxx) | device current rshunt xmΩ
crc8 for uart communication
Polynomial: 0x31 (x^8 + x^5 + x^4 + 1) Initial value: 0xFF Algorithm: Bit-by-bit processing with XOR and shift operations
uart transmission cycle must be no less than 50 milliseconds.
uint16_t
d0 | bit0-bit7
d1 | bit8-bit15

## Read Command
Command | Length | Read Head | Data0 | Data1 | Device Send | Data0 | Data1 | Data2 | Data3 | Data4 | Data5 | Data6 | Data7 | Data8 | Notes
WHO_AM_I | 2 | 0x81 | 0x0a/crc8(0xe7) |  | 0x81 | Data0: length; Data1: info ...; Data2: 0x0a/crc8 | Get device information
READ_OUTPUT_DATA | 2 | 0x82 | 0x0a/crc8(0xb4) |  | 0x82 | Data0: ...; Data1: 0x0a/crc8 | Get device output data
READ_OUTPUT_DATA_MAX | 3 | 0x83 | 0x0a/crc8(0x85) |  | 0x83 | Data0: ...; Data1: 0x0a/crc8 | Get device output data max
READ_MAH_MWH | 2 | 0x84 | 0x0a/crc8(0x12) |  | 0x84 | Data0: ...; Data1: 0x0a/crc8 | Get device output mAh,mWh
READ_UPTIME | 2 | 0x85 | 0x0a/crc8(0x23) |  | 0x85 | Data0: ...; Data1: 0x0a/crc8 | Get device uptime，Second
READ_INPUT_TYPE | 2 | 0x87 | 0x0a/crc8(0x41) |  | 0x87 | Data0: x; Data1: 0x0a/crc8 | Get device input type x=3，DC input x=2, QC input x=1, PD input x=0, Initialization
READ_PD_PDO_FIX | 2 | 0x88 | 0x0a/crc8(0x6f) |  | 0x88 | Data0: ...; Data1: 0x0a/crc8 | Get device pd pdo fix data
READ_PD_PDO_PPS | 2 | 0x89 | 0x0a/crc8(0x5e) |  | 0x89 | Data0: ...; Data1: 0x0a/crc8 | Get device pd pdo pps data
READ_PD_PDO_NOW | 2 | 0x8a | 0x0a/crc8(0x0d) |  | 0x8a | Data0: id; Data1: voltage_d0; Data2: voltage_d1; Data3: 0x0a/crc8 | Get device pd pdo now Starting from 1, for example, if the quantity of fix pdo is 3 and the quantity of pps pdo is 1, then the pps pdo id would be 4.
READ_SYSTEM_VERSION | 2 | 0xC2 | 0x0a/crc8(0x89) |  | 0xC2 | Data0: length; Data1: version...; Data2: 0x0a/crc8 | Get device software version
READ_SYSTEM_SERIAL_NUM | 2 | 0xC3 | 0x0a/crc8(0xb8) |  | 0xC3 | Data0: length; Data1: serial num...; Data2: 0x0a/crc8 | Get device serial num
READ_SYSTEM_LCD_PANEL_TYPE | 2 | 0xC6 | 0x0a/crc8(0x4d) |  | 0xC6 | Data0: x; Data1: 0x0a/crc8 | Get device lcd type 0: HAN 1: BOE
READ_SYSTEM_CURRENT_RSHUNT | 2 | 0xC7 | 0x0a/crc8(0x7c) |  | 0xC7 | Data0: x; Data1: 0x0a/crc8 | device current rshunt xmΩ
OUTPUT_DATA/OUTPUT_DATA_MAX |  | Unit：mV 0.1mA mW |  |  | PD_PDO_FIX | Data0: Unit: mV mA; Data3: uint32_t
data0 | voltage_d0 |  | uint32_t |  | data0 | Data0: count,fix pdo num * 4; Data1: uint8_t; Data3: d0; Data4: bit0-bit7
data1 | voltage_d1 |  |  |  | data1 | Data0: voltage1_d0; Data1: uint16_t; Data3: d1; Data4: bit8-bit15
data2 | voltage_d2 |  |  |  | data2 | Data0: voltage1_d1; Data3: d2; Data4: bit16-bit23
data3 | voltage_d3 |  |  |  | data3 | Data0: current1_d0; Data1: uint16_t; Data3: d3; Data4: bit24-bit31
data4 | current_d0 |  | int32_t |  | data4 | Data0: current1_d1
data5 | current_d1 |  |  |  | data5 | Data0: voltage1_d0; Data1: uint16_t; Data3: uint16_t
data6 | current_d2 |  |  |  | data6 | Data0: voltage1_d1; Data3: d0; Data4: bit0-bit7
data7 | current_d3 |  |  |  | data7 | Data0: current1_d0; Data1: uint16_t; Data3: d1; Data4: bit8-bit15
data8 | power_d0 |  | uint32_t |  | data8 | Data0: current1_d1
data9 | power_d1 |  |  |  | ... | Data0: ...
data10 | power_d2
data11 | power_d3 |  |  |  | PD_PDO_PPS | Data0: Unit: mV mA
[5 empty] | data0 | Data0: count,pps pdo num * 6; Data1: uint8_t
MAH_MWH |  |  |  |  | data1 | Data0: MinVoltage1_d0; Data1: uint16_t
data0 | mAh_d0 |  | uint32_t |  | data2 | Data0: MinVoltage1_d1
data1 | mAh_d1 |  |  |  | data3 | Data0: MaxVoltage1_d0; Data1: uint16_t
data2 | mAh_d2 |  |  |  | data4 | Data0: MaxVoltage1_d1
data3 | mAh_d3 |  |  |  | data5 | Data0: MaxCurrent1_d0; Data1: uint16_t
data4 | mWh_d0 |  | uint32_t |  | data6 | Data0: MaxCurrent1_d1
data5 | mWh_d1 |  |  |  | data7 | Data0: MinVoltage2_d0; Data1: uint16_t
data6 | mWh_d2 |  |  |  | data8 | Data0: MinVoltage2_d1
data7 | mWh_d3 |  |  |  | data9 | Data0: MaxVoltage2_d0; Data1: uint16_t
[5 empty] | data10 | Data0: MaxVoltage2_d1
UPTIME |  |  |  |  | data11 | Data0: MaxCurrent2_d0; Data1: uint16_t
data0 | uptime_d0 |  | uint32_t |  | data12 | Data0: MaxCurrent2_d1
data1 | uptime_d1
data2 | uptime_d2
data3 | uptime_d3
crc8 for uart communication
Polynomial: 0x31 (x^8 + x^5 + x^4 + 1) Initial value: 0xFF Algorithm: Bit-by-bit processing with XOR and shift operations
uart transmission cycle must be no less than 50 milliseconds.